## Slingshot 2
Interstellar transport system |  |  | Constants | 1AU | 149600000000000 |  | Secs in day | 86400 |  | joules per kwh | 3600000
|  |  |  | PI | 3.1416 |  | PV efficiency | 0.2
|  |  |  | 1g | 10 |  | Railgun efficiency | 0.5
|  |  |  | c | 300000000 |  | hours in year | 8760
L4 Lagrange Point | km | m | notes |  |  | Slingshot PV:
Distance from sun | 150000000 | 150000000000 |  |  |  | Assume 10m tall wall of panels around the circumference of the slingshot
Radius | 4000 | 4000000
Diameter | 8000 | 8000000 |  |  |  | Anti-matter production | km | m | notes
Circumference |  | 50265482.4574 |  |  |  | Circumference of particle accels | 100 | 100000
Target v |  | 285000000 |  |  |  | Maximum particle accels superstructure | 502.6548
Time to 0.95c @ 1g |  | 28500000 |  |  |  | Antimatter energy conversion efficiency | 0.0001 |  | https://worldbuilding.stackexchange.com/a/240300
Time (days) |  | 329.8611 | 330 days |  |  | Energy equivalence of 1g from e=mc2 | 90000000000000
Max radial acceleration |  | 142.5 | m/s2 |  |  | Energy per g of antimatter | 9e+17 |  | j
Solar irradiance |  | 1366 | W/m2 |  |  | Energy per g of antimatter (kWh) | 250000000000 |  | kwh
Panels area |  | 502654824574.3669 | m2 | 10km tall array |  | Energy per year from solar panels | 1.203e+15 |  | kwh
Solar power |  | 1.3733e+14 | W |  |  | Antimatter per year | 4811.8784 |  | g
Railgun EM force (max) |  | 6.8663e+13 | N |  |  | Antimatter per ship launch | 2500 |  | kg
Accel on vessel 10T |  | 6866264903.6859 | m/s2 |  |  | Years per refuel cycle | 519.5476
Accel on vessel 100T |  | 686626490.3686 | m/s2
[6 empty] | Mass | kg
[6 empty] | Mass of supporting superstructure | 67000000000
Mercury Orbit | km | m | notes |  |  | Mass of solar panels | 5000000000
Distance from sun | 52000000 | 52000000000 |  |  |  | Mass of railgun cables | 10000000000
Radius | 2439 | 2439000 |  |  |  | Mass of particle accelerators | 5000000000
2R Orbital radius | 4878 | 4878000 | 30649.3779 |  |  | Total | 87000000000
Orbital circumference |  | 30649377.9284
Target v |  | 285000000
Time to 0.95c @ 1g |  | 28500000
Time (days) |  | 329.8611 | 330 days
radial accel |  | 233.7023
Solar irradiance |  | 9082 | w/m2
Panels area |  | 306493779.2842
Solar power |  | 278357650345.9288 | w. assumes half in shade
Railgun EM force (max) |  | 139178825172.9644 | N
Accel on vessel 10T |  | 13917882.5173 | m/s2
Accel on vessel 100T |  | 1391788.2517 | m/s2
time per orbit |  | 0.10754
Venus | 108000000
Solar irradiance |  | 2622 | w/m2
Panels area |  | 139178825172.9644 | m2 | 10km tall array
Solar power |  | 7.2985e+13 | W
Railgun EM force (max) |  | 3.6493e+13 | N
Accel on vessel 10T |  | 3649268796.0351 | m/s2
Accel on vessel 100T |  | 364926879.6035 | m/s2

## MAM rocket
|  |  | c | 300000000
|  |  | mass rocket | 10000
420000
p=(mfuel​+mantimatter​)⋅c
Mass of MAM | 1e-09 | 0.001 | 1 | 10 | 100 | 5000
p | 0.3 | 300000 | 300000000 | 3000000000 | 30000000000 | 1500000000000
final velocity | 3e-05 | 30 | 30000 | 300000 | 3000000 | 150000000
v/c | 1e-11% | 1e-05% | 0.01% | 0.1% | 1% | 50%